## NEW_PP
commodities
Existing commodities copied form BY file - this way you avoid double definition and keep the names
Csets | CommName | CommDesc | Unit | LimType | CTSLvl | PeakTS | Ctype
*Commodity Set Membership | Commodity Name | Commodity Description | Unit | Sense of the Balance EQN. | Timeslice Level | Peak Monitoring | Electricity Indicator | [12 empty] | Code | Region
NRG | SUN | Sun | GWh |  | SEASON | [14 empty] | A | Calheta | N11, N12, N21
NRG | WND | Wind onshore | GWh |  | SEASON | [14 empty] | B | Câmara de Lobos | N3, N4, N23
NRG | WIND_OFF | Wind offshore | GWh |  | SEASON | [14 empty] | C | Funchal | N1, N2, N5, N6, N7, N8, N19, N26,
NRG | ELC_HV | High Voltage Electricity | GWh |  | DAYNITE |  | ELC | [12 empty] | D | Machico | N16, N22
DEM | ELC_DEM | Electricity Demand | GWh |  | DAYNITE | [14 empty] | E | Ponta do Sol | N10
ENV | CO2 | CO2 emissions | kt |  | ANNUAL | [14 empty] | F | Porto Moniz | N13
[20 empty] | G | Ribeira Brava | N9, N27, N28
[20 empty] | H | Santa Cruz | N17, N18, N24
~FI_Process | [19 empty] | I | Santana | N14, N15
Sets | TechName | TechDesc | Tact | Tcap | Tslvl | PrimaryCG | Vintage |  |  | \I: Region | [9 empty] | J | São Vicente | N20, N25
\I: Process Set | Technology Name | Technology Description | Activity Unit | Capacity Unit | TimeSlice Level | Primary Commodity Group | Vintage Tracking |  |  | It's forbidden to use the Region column in FI_Process table in New Process file
ELE | NEW_PP_PV | New PV PP | GWh | MW | DAYNITE |  |  |  |  | Use
ELE | NEW_PP_WIND | New Onshore Wind PP | GWh | MW | DAYNITE |  |  |  |  | TFM_AVA
ELE | NEW_PP_WIND_OFF | New Offshore Wind PP | GWh | MW | DAYNITE |  |  |  |  | table
STG | NEW_STG_LiON | New LiON Storage | GWh | MW | DAYNITE |  |  |  |  | instead
~FI_T
TechName | *TechDesc | Comm-IN | Comm-OUT | START | EFF | Region | INVCOST~2025 | INVCOST~2030 | INVCOST~2035 | INVCOST~2040 | FIXOM | VAROM | PEAK | CAP2ACT | AFA | LIFE
\I: |  |  | \I: |  | % |  | kEUR/MW | kEUR/MW | kEUR/MW | kEUR/MW | kEUR/MW | kEUR/GWh |  | GWh/MW | % | [8 empty] | Solar Pv Capital cost:fixed cost? | https://www.irena.org/-/media/Files/IRENA/Agency/Publication/2024/Sep/IRENA_Renewable_power_generation_costs_in_2023.pdf
NEW_PP_PV | New PV PP | SUN |  | 2025 | 1 | [7 empty] | 0.02 | 8.76 | 1 | 25 | [7 empty] | https://www.pv-magazine.com/2023/12/14/solar-lcoe-may-decrease-by-up-to-20-in-europe-by-2030/?utm_source=chatgpt.com
|  |  | ELC_N11, ELC_N12, ELC_N21 |  |  | REG_A | 653 | 587 | 521 | 455 | 460
|  |  | ELC_N3, ELC_N4, ELC_N23 |  |  | REG_B | 653 | 587 | 521 | 455 | 460 | [12 empty] | https://www.irena.org/-/media/Files/IRENA/Agency/Publication/2019/Nov/IRENA_Future_of_Solar_PV_2019.pdf
|  |  | ELC_N1, ELC_N2, ELC_N5, ELC_N6, ELC_N7, ELC_N8, ELC_N19, ELC_N26 |  |  | REG_C | 653 | 587 | 521 | 455 | 460 | [12 empty] | USD/KW | EURO/MW
|  |  | ELC_N16, ELC_N22 |  |  | REG_D | 653 | 587 | 521 | 455 | 460 | [11 empty] | 2025 | 2030 | 2035 | 2040 | 2045 | 2050
|  |  | ELC_N10 |  |  | REG_E | 653 | 587 | 521 | 455 | 460 | [11 empty] | 653 | 587 | 521 | 455 | 389 | 323
|  |  | ELC_N13 |  |  | REG_F | 653 | 587 | 521 | 455 | 460
|  |  | ELC_N9, ELC_N27, ELC_N28 |  |  | REG_G | 653 | 587 | 521 | 455 | 460
|  |  | ELC_N17, ELC_N28, ELC_N24 |  |  | REG_H | 653 | 587 | 521 | 455 | 460
|  |  | ELC_N14, ELC_N15 |  |  | REG_I | 653 | 587 | 521 | 455 | 460 | [10 empty] | https://www.nrel.gov/docs/fy25osti/91775.pdf
|  |  | ELC_N20, ELC_N25 |  |  | REG_J | 653 | 587 | 521 | 455 | 460 | [10 empty] | https://www.irena.org/-/media/Files/IRENA/Agency/Publication/2019/Oct/IRENA_Future_of_wind_2019.pdf
\I: | [22 empty] | 2025 | 2030 | 2035 | 2040 | 2045 | 2050
NEW_PP_WIND | New Onshore Wind PP | WND |  | 2025 | 1 | [7 empty] | 0.3 | 8.76 | 1 | 25 | [5 empty] | USD | 1137.5 | 1075 | 1012.5 | 950 | 887.5 | 825
|  |  | ELC_N11, ELC_N12, ELC_N21 |  |  | REG_A | 1046.5 | 989 | 931.5 | 874 | 1541 | [10 empty] | EUR | 1046.5 | 989 | 931.5 | 874 | 816.5 | 759
|  |  | ELC_N3, ELC_N4, ELC_N23 |  |  | REG_B | 1046.5 | 989 | 931.5 | 874 | 1541 | [9 empty] | onshore | Fixed | 2025: 1541; 2030: euro/kW
|  |  | ELC_N1, ELC_N2, ELC_N5, ELC_N6, ELC_N7, ELC_N8, ELC_N19, ELC_N26 |  |  | REG_C | 1046.5 | 989 | 931.5 | 874 | 1541 | [9 empty] | offshore | Fixed | 2025: 4600; 2030: -12.5
|  |  | ELC_N16, ELC_N22 |  |  | REG_D | 1046.5 | 989 | 931.5 | 874 | 1541
|  |  | ELC_N10 |  |  | REG_E | 1046.5 | 989 | 931.5 | 874 | 1541 | [11 empty] | 2025: USD; 2030: EUR
|  |  | ELC_N13 |  |  | REG_F | 1046.5 | 989 | 931.5 | 874 | 1541 | [11 empty] | 2025: 1; 2030: 0.92
|  |  | ELC_N9, ELC_N27, ELC_N28 |  |  | REG_G | 1046.5 | 989 | 931.5 | 874 | 1541
|  |  | ELC_N17, ELC_N28, ELC_N24 |  |  | REG_H | 1046.5 | 989 | 931.5 | 874 | 1541
|  |  | ELC_N14, ELC_N15 |  |  | REG_I | 1046.5 | 989 | 931.5 | 874 | 1541
|  |  | ELC_N20, ELC_N25 |  |  | REG_J | 1046.5 | 989 | 931.5 | 874 | 1541
\I:
~FI_T
TechName | *TechDesc | Comm-IN | Comm-OUT | START | STG_EFF | Region | INVCOST~2025 | INVCOST~2030 | INVCOST~2035 | INVCOST~2040 | FIXOM | VAROM | PEAK | CAP2ACT | LIFE | CommGrp | NCAP_AFC~DAYNITE | \I: hours on TS LVL | \I: Energy capacity per Power capacity
\I: |  |  | \I: |  | % |  | EUR/kW | EUR/kW | EUR/kW | EUR/kW | EUR/kW | EUR/MWh |  | PJ/GW
\I: Unit | [17 empty] | h | MWh/MW | https://www.irena.org/publications/2017/Oct/Electricity-storage-and-renewables-costs-and-markets
NEW_STG_LiON | New LiON Storage | ELC_HV |  | 2025 | 0.75 | [7 empty] | 0.5 | 8.76 | 25 | NRG | 1 |  |  |  | 2025 | 2030 | 2025: 2035; 2030: 2040
|  |  | ELC_N11, ELC_N12, ELC_N21 |  |  | REG_A | 800 | 747 | 693 | 640 | 11.4 |  |  |  |  | ACT | 0.083333 | 96 | 8 | EUR | 800 | 747 | 2025: 693; 2030: 640
|  |  | ELC_N3, ELC_N4, ELC_N23 |  |  | REG_B | 800 | 747 | 693 | 640 | 11.4 |  |  |  |  | ACT | 0.083333 | 96 | 8
|  |  | ELC_N1, ELC_N2, ELC_N5, ELC_N6, ELC_N7, ELC_N8, ELC_N19, ELC_N26 |  |  | REG_C | 800 | 747 | 693 | 640 | 11.4 |  |  |  |  | ACT | 0.083333 | 96 | 8
|  |  | ELC_N16, ELC_N22 |  |  | REG_D | 800 | 747 | 693 | 640 | 11.4 |  |  |  |  | ACT | 0.083333 | 96 | 8 | Fixed | 11400 | 0.36798
|  |  | ELC_N10 |  |  | REG_E | 800 | 747 | 693 | 640 | 11.4 |  |  |  |  | ACT | 0.083333 | 96 | 8
|  |  | ELC_N13 |  |  | REG_F | 800 | 747 | 693 | 640 | 11.4 |  |  |  |  | ACT | 0.083333 | 96 | 8
|  |  | ELC_N9, ELC_N27, ELC_N28 |  |  | REG_G | 800 | 747 | 693 | 640 | 11.4 |  |  |  |  | ACT | 0.083333 | 96 | 8
|  |  | ELC_N17, ELC_N28, ELC_N24 |  |  | REG_H | 800 | 747 | 693 | 640 | 11.4 |  |  |  |  | ACT | 0.083333 | 96 | 8
|  |  | ELC_N14, ELC_N15 |  |  | REG_I | 800 | 747 | 693 | 640 | 11.4 |  |  |  |  | ACT | 0.083333 | 96 | 8
|  |  | ELC_N20, ELC_N25 |  |  | REG_J | 800 | 747 | 693 | 640 | 11.4 |  |  |  |  | ACT | 0.083333 | 96 | 8
INACTIVE~PRCCOMEMI
TechName | CommName | <fuel commodity here>
\I: |  | kt CO2/TWh
<process name> | CO2 | <emission value here>
Note on E54: Commodities on a separate line since CEFF tied to input is used.