## AVA
New Process availability by region
1 - the process can be build in a region (the region name is in the column header)
0 - the process cannot be build in a region
if a process is not in this table it is assumed that it's available in all regions
it is better to put all new processess here, to avoid later ambiguities
~TFM_AVA
PSet_PN | REG_A | REG_B | REG_C | REG_D | REG_E | REG_F | REG_G | REG_H | REG_I | REG_J
NEW_PP_PV | 1 | 1 | 1 | 1 | 1 | 1 | 1 | 1 | 1 | 1
NEW_PP_WIND | 1 | 1 | 1 | 1 | 1 | 1 | 1 | 1 | 1 | 1
NEW_PP_WIND_OFF | 0 | 0 | 0 | 0 | 0 | 0 | 0 | 0 | 0 | 0
NEW_STG_LiON | 1 | 1 | 1 | 1 | 1 | 1 | 1 | 1 | 1 | 1
NEW_ELE_UWASTE | 1 | 0 | 0 | 1 | 0 | 0 | 1 | 0 | 0 | 1
NEW_ELE_NAT_GAS | 1 | 1 | 1 | 1 | 1 | 1 | 1 | 1 | 1 | 1

## INS
Additional new process data
Sometimes it is more convenient to enter process parameters with a TFM_INS table in a TRANS file (e.g. timeslice dependent parameters, which would make FI_T table cumbersome to work with). There are two limitations: 1. Filters, like PSet_CN will only return new processes (BY processes are excluded in those Trans file) 2. This file is synchronise always with its corresponding new process file. With a large TFM_INS table, this will make synchronisation process longer.
EXAMPLE~TFM_INS
Attribute | PSet_PN | PSet_CI | PSet_CO | CSet_CN | Year | Timeslice | Region | value
\I: | Process Set: Process Name | Process Set: Commodity Input | Process Set: Commodity Output | Commodity Set: Commodity Name | Year | Timeslice | Region
Attribute
EXAMPLE~TFM_INS
Attribute | PSet_PN | PSet_CI | PSet_CO | CSet_CN | Year | Timeslice | R01 | R02 | R03 | R04 | R05 | R06 | R07 | R08 | R09 | R10 | R11 | R12
\I: | Process Set: Process Name | Process Set: Commodity Input | Process Set: Commodity Output | Commodity Set: Commodity Name | Year | Timeslice | Value in region R01 | Value in region R02 | Value in region R03 | Value in region R04 | Value in region R05 | Value in region R06 | Value in region R07 | Value in region R08 | Value in region R09 | Value in region R10 | Value in region R11 | Value in region R12
Attribute