## FI_Comm
Define Commodities
~FI_Comm
Csets | Region | CommName | CommDesc | Unit | LimType | CTSLvl | PeakTS | Ctype
\I: Commodity Set |  | Commodity Name | Commodity Description | Unit | Sense of Balance Equation | TimeSlice Level | Peak Monitoring | Electricity Indicator (for CHPs)
NRG |  | N_GAS | Natural Gas | GWh |  | SEASON
NRG |  | OIL | Oil | GWh |  | SEASON
NRG |  | DIESEL | Diesel | GWh |  | SEASON
NRG |  | W_INC | Waste to be incenerated | GWh |  | SEASON
NRG |  | SUN | Sun | GWh |  | SEASON
NRG |  | WND | Wind | GWh |  | SEASON
NRG |  | WIND_OFF | Wind offshore | GWh |  | SEASON
NRG |  | HYD | Water for Hydro | GWh |  | SEASON
ENV |  | CO2 | CO2 emissions | t |  | ANNUAL
NRG |  | ELC_N1 | Funchal Substation - 30/6.6 | GWh |  | DAYNITE
NRG |  | ELC_N2 | Amparo Substaion - 60/6.6 | GWh |  | DAYNITE
NRG |  | ELC_N3 | Vitoria Substation - 30/6.6 | GWh |  | DAYNITE
NRG |  | ELC_N4 | Vitoria Substation - 60/30 | GWh |  | DAYNITE
NRG |  | ELC_N5 | Santa Quiteria Substation - 30/6.6 | GWh |  | DAYNITE
NRG |  | ELC_N6 | Virtudes Substation - 30/6.6 | GWh |  | DAYNITE
NRG |  | ELC_N7 | Alegria Substation - 60/6.6 | GWh |  | DAYNITE
NRG |  | ELC_N8 | Viveiros Substation - 60/6.6 | GWh |  | DAYNITE
NRG |  | ELC_N9 | Ponte Vermelha Substation- 30/6.6 | GWh |  | DAYNITE
NRG |  | ELC_N10 | Lombo do Meio Substation - 60/30 | GWh |  | DAYNITE
NRG |  | ELC_N11 | Calheta Substation - 30/6.6 | GWh |  | DAYNITE
NRG |  | ELC_N12 | Lombo do Doutor Substation - 60/30 | GWh |  | DAYNITE
NRG |  | ELC_N13 | Ribeira da Janela Substation - 30/6.6 | GWh |  | DAYNITE
NRG |  | ELC_N14 | Lombo do Faial Substation - 30/6.6 | GWh |  | DAYNITE
NRG |  | ELC_N15 | Santana Substation - 30/6.6 | GWh |  | DAYNITE
NRG |  | ELC_N16 | Machico Substation - 60/30 | GWh |  | DAYNITE
NRG |  | ELC_N17 | Canico Substation - 30/6.6 | GWh |  | DAYNITE
NRG |  | ELC_N18 | Livramento Substation - 30/6.6 | GWh |  | DAYNITE
NRG |  | ELC_N19 | Palheiro Ferreiro Substation - 60/30 | GWh |  | DAYNITE
NRG |  | ELC_N20 | S. Vicent Substation - 30/6.6 | GWh |  | DAYNITE
NRG |  | ELC_N21 | Prazeras Substation - 30/6.6 | GWh |  | DAYNITE
NRG |  | ELC_N22 | Canical Substation - 60/6.6 | GWh |  | DAYNITE
NRG |  | ELC_N23 | Carbo Grao Substation - 30/6.6 | GWh |  | DAYNITE
NRG |  | ELC_N24 | Santo da Serra Substation - 30/6.6 | GWh |  | DAYNITE
NRG |  | ELC_N25 | Ponta Delgada Substation - 30/6.6 | GWh |  | DAYNITE |  |  |  |  | Emitor Knot
NRG |  | ELC_N26 | Sao Joao Substation - 30/6.6 | GWh |  | DAYNITE |  |  | Nodes | Substation
NRG |  | ELC_N27 | Pedra Mole Substation - 60/30 | GWh |  | DAYNITE |  |  | N1 | Funchal | FCH
NRG |  | ELC_N28 | Serra de Agua | GWh |  | DAYNITE
DEM |  | ELC_DEM_N1 | Demand Funchal | GWh |  | DAYNITE
DEM |  | ELC_DEM_N2 | Demand Amparo | GWh |  | DAYNITE |  |  | N2 | Amparo | AMP
DEM |  | ELC_DEM_N3 | Demand Vitoria 6.6 | GWh |  | DAYNITE
DEM |  | ELC_DEM_N4 | Demand Vitoria 60 | GWh |  | DAYNITE |  |  | N3 | Vitoria 6,6 kV | VIT
DEM |  | ELC_DEM_N5 | Demand Santa Quiteria | GWh |  | DAYNITE
DEM |  | ELC_DEM_N6 | Demand Virtudes | GWh |  | DAYNITE |  |  | N4 | Vitoria 60 kV | VTO
DEM |  | ELC_DEM_N7 | Demand Alegria | GWh |  | DAYNITE
DEM |  | ELC_DEM_N8 | Demand Viveiros | GWh |  | DAYNITE
DEM |  | ELC_DEM_N9 | Demand Ponte Vermelha | GWh |  | DAYNITE |  |  | N5 | Santa Quiteria | STQ
DEM |  | ELC_DEM_N10 | Demand Lombo do Meio | GWh |  | DAYNITE |  |  | N6 | Virtudes | VTS
DEM |  | ELC_DEM_N11 | Demand Calheta | GWh |  | DAYNITE
DEM |  | ELC_DEM_N12 | Demand Lombo do Doutor | GWh |  | DAYNITE |  |  | N7 | Alegria | ALE
DEM |  | ELC_DEM_N13 | Demand Riberia da Janela | GWh |  | DAYNITE |  |  | N8 | Viveiros | VIV
DEM |  | ELC_DEM_N14 | Demand Lombo do Faial | GWh |  | DAYNITE
DEM |  | ELC_DEM_N15 | Demand Santana | GWh |  | DAYNITE |  |  | N9 | Ponte Vermelha | PVM
DEM |  | ELC_DEM_N16 | Demand Machico | GWh |  | DAYNITE |  |  | N10 | Lombo do Meio | LDM
DEM |  | ELC_DEM_N17 | Demand Canico | GWh |  | DAYNITE |  |  | N11 | Calheta 30kV | CTS
DEM |  | ELC_DEM_N18 | Demand Livramento | GWh |  | DAYNITE |  |  | N12 | Lombo do Doutor | LDR
DEM |  | ELC_DEM_N19 | Demand Palheiro Ferreiro | GWh |  | DAYNITE
DEM |  | ELC_DEM_N20 | Demand S. Vicente | GWh |  | DAYNITE |  |  | N13 | Ribeira da Janela | RDJ
DEM |  | ELC_DEM_N21 | Demand Prazeres | GWh |  | DAYNITE |  |  | N14 | Lombo do Faial | LDF
DEM |  | ELC_DEM_N22 | Demand Canical | GWh |  | DAYNITE |  |  | N15 | Santana | STA
DEM |  | ELC_DEM_N23 | Demand Cabo Grao | GWh |  | DAYNITE |  |  | N16 | Machiço | MCH
DEM |  | ELC_DEM_N24 | Demand Santo da Serra | GWh |  | DAYNITE
DEM |  | ELC_DEM_N25 | Demand Ponta Delgada | GWh |  | DAYNITE
DEM |  | ELC_DEM_N26 | Demand Sao Joao | GWh |  | DAYNITE |  |  | N17 | Caniço | CAN
DEM |  | ELC_DEM_N27 | Demand Pedra Mole | GWh |  | DAYNITE
DEM |  | ELC_DEM_N28 | Demand Serra de Agua | GWh |  | DAYNITE |  |  | N18 | Livramento | LIV
[9 empty] | N19 | Palheiro Ferreiro | PFE
[9 empty] | N20 | S. Vicente | SVC
[9 empty] | N21 | Prazeres | PRZ
[9 empty] | N22 | Caniçal | CNL
[9 empty] | N23 | Cabo Grão | CGR
[9 empty] | N24 | Santo da Serra | SSR
[9 empty] | N25 | Ponta Delgada | PDJ
[9 empty] | N26 | São Joao | SJO
[9 empty] | N27 | Pedra Mole | PMO
[9 empty] | N28 | Serra de Agua | SDA
Note on G5: Amit Kanudia: LO for PRODUCTION >= CONSUMPTION (Default) FX for PRODUCTION = CONSUMPTION UP for PRODUCTION <= CONSUMPTION
Note on H5: Allowed CTSLvl SEASON (Seasonal level) WEEKLY (Weekly level) DAYNITE (day and night level)
Note on I5: Allowed PeakTS ANNUAL (to generate Peak Equation for all the TimeSlices) User TS (to generate Peak Equation for a single TS)
Note on J5: Allowed Ctype ELC (Electricity)

## FI_Process
Define Processes
~FI_Process
Sets | Region | TechName | TechDesc | Tact | Tcap | Tslvl | PrimaryCG | Vintage
\I: Process Set | Region Name | Technology Name | Technology Description | Activity Unit | Capacity Unit | TimeSlice Level | Primary Commodity Group | Vintage Tracking
IMP |  | IMP_N_GAS | Supply Natural Gas | GWh | GW/a | SEASON
IMP |  | IMP_OIL | Supply Fuel Oil | GWh | GW/a | SEASON
IMP |  | IMP_DIESEL | Supply of Diesel | GWh | GW/a | SEASON
MIN |  | IMP_W_INC | Supply Waste | GWh | GW/a | SEASON
MIN |  | MIN_SUN | Supply Solar | GWh | GW/a | SEASON
MIN |  | MIN_WND | Supply Wind | GWh | GW/a | SEASON
MIN |  | MIN_HYD | Supply Water | GWh | GW/a | SEASON
ELE |  | PP_N_GAS | Exhisting Power Plant Natural Gas | GWh | MW | DAYNITE
ELE |  | PP_OIL | Existing Fuel Oil Power Plant | GWh | MW | DAYNITE
ELE |  | PP_DIESEL | Existing Diesel Power Plant | GWh | MW | DAYNITE
ELE |  | PP_W_INC | Existing Municipal Waste PP | GWh | MW | DAYNITE
ELE | REG_D, REG_E | PP_PV | Existing Photovoltaics | GWh | MW | DAYNITE
ELE | REG_D, REG_E, REG_G, REG_J | PP_WND | Existing Onshore Wind Turbines | GWh | MW | DAYNITE
ELE | REG_A, REG_B, REG_C, REG_F, REG_G, REG_I | PP_HYD | Exhisting Hydro Power Plant | GWh | MW | DAYNITE
STG |  | STG_LION | Exhisting baterry system | GWh | MW | DAYNITE
STG |  | STG_PHS | Existing Pumped Hydro Storage | GWh | MW | DAYNITE
DMD | REG_C | ELC_DEM_N1 | Demand Funchal | GWh | MW | DAYNITE
DMD | REG_C | ELC_DEM_N2 | Demand Amparo | GWh | MW | DAYNITE
DMD | REG_B | ELC_DEM_N3 | Demand Vitoria 6.6 | GWh | MW | DAYNITE
DMD | REG_B | ELC_DEM_N4 | Demand Vitoria 60 | GWh | MW | DAYNITE
DMD | REG_C | ELC_DEM_N5 | Demand Santa Quiteria | GWh | MW | DAYNITE
DMD | REG_C | ELC_DEM_N6 | Demand Virtudes | GWh | MW | DAYNITE
DMD | REG_C | ELC_DEM_N7 | Demand Alegria | GWh | MW | DAYNITE
DMD | REG_C | ELC_DEM_N8 | Demand Viveiros | GWh | MW | DAYNITE
DMD | REG_G | ELC_DEM_N9 | Demand Ponte Vermelha | GWh | MW | DAYNITE
DMD | REG_E | ELC_DEM_N10 | Demand Lombo do Meio | GWh | MW | DAYNITE
DMD | REG_A | ELC_DEM_N11 | Demand Calheta | GWh | MW | DAYNITE
DMD | REG_A | ELC_DEM_N12 | Demand Lombo do Doutor | GWh | MW | DAYNITE
DMD | REG_F | ELC_DEM_N13 | Demand Riberia da Janela | GWh | MW | DAYNITE
DMD | REG_I | ELC_DEM_N14 | Demand Lombo do Faial | GWh | MW | DAYNITE
DMD | REG_I | ELC_DEM_N15 | Demand Santana | GWh | MW | DAYNITE
DMD | REG_D | ELC_DEM_N16 | Demand Machico | GWh | MW | DAYNITE
DMD | REG_H | ELC_DEM_N17 | Demand Canico | GWh | MW | DAYNITE
DMD | REG_H | ELC_DEM_N18 | Demand Livramento | GWh | MW | DAYNITE
DMD | REG_C | ELC_DEM_N19 | Demand Palheiro Ferreiro | GWh | MW | DAYNITE
DMD | REG_J | ELC_DEM_N20 | Demand S. Vicente | GWh | MW | DAYNITE
DMD | REG_A | ELC_DEM_N21 | Demand Prazeres | GWh | MW | DAYNITE
DMD | REG_D | ELC_DEM_N22 | Demand Canical | GWh | MW | DAYNITE
DMD | REG_B | ELC_DEM_N23 | Demand Cabo Grao | GWh | MW | DAYNITE
DMD | REG_H | ELC_DEM_N24 | Demand Santo da Serra | GWh | MW | DAYNITE
DMD | REG_J | ELC_DEM_N25 | Demand Ponta Delgada | GWh | MW | DAYNITE
DMD | REG_C | ELC_DEM_N26 | Demand Sao Joao | GWh | MW | DAYNITE
DMD | REG_G | ELC_DEM_N27 | Demand Pedra Mole | GWh | MW | DAYNITE
DMD | REG_G | ELC_DEM_N28 | Demand Serra de Agua | GWh | MW | DAYNITE
ELE | REG_C | L_N1_N6 | Connection between N1 and N6 | GWh | MW | DAYNITE
ELE | REG_B, REG_C | L_N3_N5 | Connection between N3 and N5 | GWh | MW | DAYNITE
ELE | REG_B, REG_C | L_N3_N1 | Connection between N3 and N1 | GWh | MW | DAYNITE
ELE | REG_B | L_N3_N23 | Connection between N3 and N23 | GWh | MW | DAYNITE
ELE | REG_B, REG_G | L_N23_N27 | Connection between N23 and N27 | GWh | MW | DAYNITE
ELE | REG_B, REG_C | L_N4_N7 | Connection between N4 and N7 | GWh | MW | DAYNITE
ELE | REG_B, REG_G | L_N4_N27 | Connection between N4 and N27 | GWh | MW | DAYNITE
ELE | REG_B, REG_A | L_N4_N12 | Connection between N4 and N12 | GWh | MW | DAYNITE
ELE | REG_F, REG_A | L_N13_N21 | Connection between N13 and N21 | GWh | MW | DAYNITE
ELE | REG_F, REG_J | L_N13_N20 | Connection between N13 and N20 | GWh | MW | DAYNITE
ELE | REG_J, REG_A | L_N20_N12 | Connection between N20 and N12 | GWh | MW | DAYNITE
ELE | REG_J, REG_E | L_N20_N27 | Connection between N20 and N27 | GWh | MW | DAYNITE
ELE | REG_J | L_N20_N25 | Connection between N20 and N25 | GWh | MW | DAYNITE
ELE | REG_A | L_N12_N11 | Connection between N12 and N11 | GWh | MW | DAYNITE
ELE | REG_A, REG_E | L_N12_N10 | Connection between N12 and N10 | GWh | MW | DAYNITE
ELE | REG_A | L_N11_N21 | Connection between N11 and N21 | GWh | MW | DAYNITE
ELE | REG_D | L_N16_N22 | Connection between N16 and N22 | GWh | MW | DAYNITE
ELE | REG_D, REG_H | L_N16_N24 | Connection between N16 and N24 | GWh | MW | DAYNITE
ELE | REG_D, REG_C | L_N16_N19 | Connection between N16 and N19 | GWh | MW | DAYNITE
ELE | REG_D, REG_H | L_N16_N17 | Connection between N16 and N17 | GWh | MW | DAYNITE
ELE | REG_D, REG_H | L_N16_N18 | Connection between N16 and N18 | GWh | MW | DAYNITE
ELE | REG_E, REG_G | L_N10_N9 | Connection between N10 and N9 | GWh | MW | DAYNITE
ELE | REG_G | L_N9_N28 | Connection between N9 and N28 | GWh | MW | DAYNITE
ELE | REG_G | L_N9_N27 | Connection between N9 and N27 | GWh | MW | DAYNITE
ELE | REG_H | L_N17_N18 | Connection between N17 and N18 | GWh | MW | DAYNITE
ELE | REG_H, REG_C | L_N17_N19 | Connection between N17 and N19 | GWh | MW | DAYNITE
ELE | REG_H, REG_C | L_N18_N19 | Connection between N18 and N19 | GWh | MW | DAYNITE
ELE | REG_H, REG_I | L_N24_N14 | Connection between N24 and N14 | GWh | MW | DAYNITE
ELE | REG_I | L_N14_N15 | Connection between N14 and N15 | GWh | MW | DAYNITE
ELE | REG_C | L_N1_N19 | Connection between N1 and N19 | GWh | MW | DAYNITE
ELE | REG_C | L_N1_N6 | Connection between N1 and N6 | GWh | MW | DAYNITE
ELE | REG_C | L_N2_N26 | Connection between N2 and N26 | GWh | MW | DAYNITE
ELE | REG_C, REG_B | L_N2_N4 | Connection between N1 and N4 | GWh | MW | DAYNITE
ELE | REG_C | L_N5_N6 | Connection between N5 and N6 | GWh | MW | DAYNITE
ELE | REG_C | L_N7_N8 | Connection between N7 and N8 | GWh | MW | DAYNITE
ELE | REG_C | L_N8_N26 | Connection between N8 and N26 | GWh | MW | DAYNITE
ELE | REG_C | L_N8_N19 | Connection between N8 and N19 | GWh | MW | DAYNITE
ELE | REG_A, REG_B | L_N12_N3 | Connection between N12 and N3 | GWh | MW | DAYNITE
ELE | REG_E, REG_J | L_N10_N20 | Connection between N10 and N20 | GWh | MW | DAYNITE
Note on H5: Allowed TsLvl ANNUAL (Annual level) SEASON (Seasonal level) WEEKLY (Weekly level) DAYNITE (day and night level)
Note on I5: Amit Kanudia: Needed only when one wants to override the VEDA default assignment
Note on J5: Allowed Vintage NO (if empty by default mean NO) YES

## Supply
Supply
~FI_T
TechName | * TechDesc | Comm-OUT | Region | ACT_BND | COST | FLO_DELIV
\I: Technology Name | Technology Description | Commodity Output | Region to which attribue value is assigned | Annual activity bound (upper by default) | Extraction cost
\I: Units |  |  |  | GWh/a | kEUR/GWh | kEUR/GWh | It is possible to provide negative costs. Without a bound on the commodity production this can lead to unstable or even infeasible model | 8 |  |  |  | COST + DELIV
IMP_N_GAS | Supply Natural Gas | N_GAS | [5 empty] | 140.16 | GWh |  |  | EUR/GWh | EUR/MWh | EUR/kWh
|  |  | REG_C | 5.6064 | 44.9 |  |  |  |  | 1.9 | 43 | 44.9 | 0.0449 | 4.49e-05
|  |  | REG_D | 0.1576 | 44.9 |  |  | 5606.4 | MWh | 1.9 | 43
\I: | [7 empty] | 5.6064 | GWh
IMP_OIL | Supply Fuel Oil | OIL |  |  |  |  | Ref for Cost
|  | OIL | REG_C | 2048.088 | 2.76 | 57.02 | https://heatroadmap.eu/wp-content/uploads/2020/01/HRE4_D6.1-Future-fuel-price-review.pdf
|  | OIL | REG_D | 630.3696 | 2.76 | 57.02 | https://energy.ec.europa.eu/system/files/2020-06/pt_final_necp_main_en_0.pdf
\I:
IMP_DIESEL | Supply of Diesel | DIESEL
|  |  | REG_C | 0.01752 | 2.76 |  | Not sure about that
|  |  | REG_D | 0.007008 | 2.76
\I:
IMP_W_INC | Supply Waste | W_INC
|  |  | REG_H | 140.16 | 0.81 |  | Did you check this?
\I:
MIN_SUN | Supply Solar | SUN |  |  | 1e-06
MIN_WND | Supply Wind | WND |  |  | 1e-06
MIN_HYD | Supply Water | HYD |  |  | 1e-06
Note on C5: With this character *, this column is ignored from VEDA. It is just useful for your information

## Power Plants
Power Plants
~FI_T
TechName | * TechDesc | Comm-IN | Comm-OUT | Region | EFF | CAP2ACT | AFA | STOCK~2023 | STOCK~2025 | STOCK~2030 | STOCK~2035 | STOCK~2040 | PEAK | FIXOM | VAROM
\I: Technology Name | Technology Description | Commodity Input | Commodity Output |  | Efficiency | Capacity to Activity Factor | Annual Capacity Factor | Installed Capacity |  |  |  |  | Peak EQ Factor | Fixed O&M Costs | Variable O&M Costs |  |  |  | GWh
\I:Units |  |  |  |  | %/100 | GWh/a per MW |  | MW | MW | MW | MW | MW | %/100 | kEUR/MW | kEUR/GWh |  | Euro/MW | kEuro/MW | 2023 | 2025 | 2030 | 2035 | 2040
PP_N_GAS | Exhisting Power Plant Natural Gas |  |  |  |  | 8.76 | [6 empty] | 0.9 |  |  | 3.3 | 3300 | 3.3
|  | N_GAS | ELC_N4 | REG_B | 0.5 |  | 0.43 | 0.32 | 0.16 | 0.08 | 0.04 | 0.02 |  | 21 | 1.99 |  |  |  | 1.2054 | 0.60269 | 0.30134 | 0.15067 | 0.075336
|  | N_GAS | ELC_N22 | REG_D | 0.5 |  | 0.63 | 0.009 | 0.0045 | 0.0022 | 0.0011 | 0.0002 |  | 21 | 1.99 |  |  |  | 0.049669 | 0.024835 | 0.012141 | 0.0060707 | 0.0011038
\I:
PP_OIL | Existing Fuel Oil Power Plant |  |  |  |  | 8.76 | [6 empty] | 0.98
|  | OIL | ELC_N4 | REG_B | 0.6 |  | 0.43 | 116.9 | 58.45 | 29.225 | 14.61 | 7.307 |  | 21 | 2.76 |  |  |  | 440.3389 | 220.1695 | 110.0847 | 55.0329 | 27.524
|  | OIL | ELC_N22 | REG_D | 0.6 |  | 0.63 | 35.98 | 17.99 | 8.995 | 4.4975 | 2.248 |  | 21 | 2.76 | https://energy.ec.europa.eu/system/files/2020-06/pt_final_necp_main_en_0.pdf |  |  | 198.5664 | 99.2832 | 49.6416 | 24.8208 | 12.4063
\I:
PP_DIESEL | Existing Diesel Power Plant |  |  |  |  | 8.76 | [6 empty] | 0.9
|  | DIESEL | ELC_N4 | REG_B | 0.4 |  | 0.43 | 0.001 | 0.0005 | 0.00025 | 0.00025 | 0.00025 |  | 21 | 2.76 |  |  |  | 0.0037668 | 0.0018834 | 0.0009417 | 0.0009417 | 0.0009417
|  | DIESEL | ELC_N22 | REG_D | 0.4 |  | 0.63 | 0.0004 | 0.0002 | 0.0001 | 0.0001 | 0.0001 |  | 21 | 2.76 |  |  |  | 0.0022075 | 0.0011038 | 0.00055188 | 0.00055188 | 0.00055188
\I:
PP_W_INC | Existing Municipal Waste PP | W_INC | ELC_N19 |  |  | 8.76 | [6 empty] | 0.4
|  |  |  | REG_C | 0.7 |  | 0.61 | 8 | 4 | 2 | 1 | 0.5 |  | 52 | 0.81 |  |  |  | 42.7488 | 21.3744 | 10.6872 | 5.3436 | 2.6718
\I:
PP_PV | Existing Photovoltaics |  |  |  |  | 8.76 | [6 empty] | 0.05 |  |  | Ref
|  | SUN | ELC_N22 | REG_D | 1 |  | 1 | 16.9 | 9 | 9 | 9 | 9 |  | 13 |  | 0.19
|  | SUN | ELC_N12 | REG_A | 1 |  | 1 | 6 | 6 | 6 | 6 | 6 |  | 13 |  | 0.18
|  | SUN | ELC_N2 | REG_C | 1 |  | 1 | 7.9 | 7.9 | 7.9 | 7.9 | 7.9 |  | 13
|  | SUN | ELC_N17 | REG_H | 1 |  | 1 | 3.2 | 3.2 | 3.2 | 3.2 | 3.2 |  | 13
|  | SUN | ELC_N3 | REG_B | 1 |  | 1 | 3.8 | 3.8 | 3.8 | 3.8 | 3.8 |  | 13
|  | SUN | ELC_N9 | REG_G | 1 |  | 1 | 1.1 | 1.1 | 1.1 | 1.1 | 1.1 |  | 13
|  | SUN | ELC_N11 | REG_A | 1 |  | 1 | 1.1 | 1.1 | 1.1 | 1.1 | 1.1 |  | 13
\I: | [15 empty] | 0.284
PP_WND | Existing Onshore Wind Turbines |  |  |  |  | 8.76 | [6 empty] | 0.3 |  |  | 0.229
|  | WND | ELC_N22 | REG_D | 1 |  | 1 | 0.9 | 0.9 | 0.9 | 0.9 | 0.9 |  | 18 |  | 0.789
|  | WND | ELC_N10 | REG_E | 1 |  | 1 | 29.1 | 29.1 | 29.1 | 29.1 | 29.1 |  | 18 |  | 0.197
|  | WND | ELC_N9 | REG_G | 1 |  | 1 | 11.8 | 11.8 | 11.8 | 11.8 | 11.8 |  | 18
|  | WND | ELC_N20 | REG_J | 1 |  | 1 | 20.36 | 20.36 | 20.36 | 20.36 | 20.36 |  | 18
\I: | [15 empty] | 0.142 |  |  | 148.92 | 148.92 | 148.92 | 148.92 | 148.92
PP_HYD | Exhisting Hydro Power Plant |  |  |  |  | 8.76 | [6 empty] | 0.75 |  |  | 0.079 |  |  | 14.892 | 14.892 | 14.892 | 14.892 | 14.892
|  | HYD | ELC_N12 | REG_A | 1 |  | 1 | 17 | 17 | 17 | 17 | 17 |  | 46 | 0.002 | 0.343 |  |  | 14.892 | 14.892 | 14.892 | 14.892 | 14.892
|  | HYD | ELC_N11 | REG_A | 1 |  | 1 | 7.45 | 7.45 | 7.45 | 7.45 | 7.45 |  | 46 | 0.002
|  | HYD | ELC_N23 | REG_B | 1 |  | 1 | 1.7 | 1.7 | 1.7 | 1.7 | 1.7 |  | 46 | 0.002 | 0.109 |  |  | 26.28 | 26.28 | 26.28 | 26.28 | 26.28
|  | HYD | ELC_N4 | REG_B | 1 |  | 1 | 24 | 24 | 24 | 24 | 24 |  | 46 | 0.002
|  | HYD | ELC_N5 | REG_C | 1 |  | 1 | 1.7 | 1.7 | 1.7 | 1.7 | 1.7 |  | 46 | 0.002 |  |  |  | 42.048 | 42.048 | 42.048 | 42.048 | 42.048
|  | HYD | ELC_N7 | REG_C | 1 |  | 1 | 0.8 | 0.8 | 0.8 | 0.8 | 0.8 |  | 46 | 0.002
|  | HYD | ELC_N13 | REG_F | 1 |  | 1 | 3 | 3 | 3 | 3 | 3 |  | 46 | 0.002 | 0.097 |  |  | 21.024 | 21.024 | 21.024 | 21.024 | 21.024
|  | HYD | ELC_N28 | REG_G | 1 |  | 1 | 4.8 | 4.8 | 4.8 | 4.8 | 4.8 |  | 46 | 0.002
|  | HYD | ELC_N14 | REG_I | 1 |  | 1 | 2.4 | 2.4 | 2.4 | 2.4 | 2.4 |  | 46 | 0.002
Note on C5: With this character *, this column is ignored from VEDA. It is just useful for your information

## Storage
Not finished yet
~FI_T
TechName | * TechDesc | Comm-IN | Comm-OUT | Region | STG_EFF | CAP2ACT | STOCK~2023 | STOCK~2025 | STOCK~2030 | STOCK~2035 | STOCK~2040 | PEAK | FIXOM | VAROM | CommGrp | NCAP_AFC~DAYNITE | \I: hours on TS LVL | \I: Energy capacity per Power capacity
\I: Technology Name | Technology Description | Commodity Input | Commodity Output |  | Efficiency | Capacity to Activity Factor | Installed Capacity |  |  |  |  | Peak EQ Factor | Fixed O&M Costs | Variable O&M Costs
\I:Units |  |  |  |  | %/100 | GWh/a per MW | MW | [5 empty] | kEUR/MW | kEUR/GWh |  |  | h | MWh/MW
STG_PHS | Existing Pumped Hydro Storage |  |  |  |  | 8.76 | [8 empty] | NRG | 1
|  | ELC_N12 |  | REG_A | 0.82 |  | 16.5 | 18.4 | 23.3 | 28.1 | 33 | 0.28 | 4.6 | 1550 | ACT | 0.0375 | 96 | 3.6
|  | ELC_N4 |  | REG_B | 0.79 |  | 11.25 | 12.6 | 15.9 | 19.2 | 22.5 | 0.33 | 2.4 | 1200 | ACT | 0.075729 | 96 | 7.27
STG_LION | Exhisting baterry system |  |  |  |  | 8.76
|  | ELC_N3 |  | REG_B | 0.8 |  | 15 | 16.8 | 21.2 | 25.6 | 30 | 0.43 | 3.1 | 1950 | ACT | 0.011354 | 96 | 1.09

## Demand
Final Energy Consumption Technologies | [9 empty] | Annual energy demand
|  |  | ~FI_T | [6 empty] | ~FI_T:DEMAND
TechName | *TechDesc | Comm-IN | Comm-OUT | Region | EFF | CAP2ACT | AFA | INVCOST | \I: STOCK | CommName | Region | 2023 | 2025 | 2030 | 2035 | 2040
\I: Technology Name | Technology Description | Commodity Input | Commodity Output |  | Efficiency | Capacity to Activity Factor |  | Needen, to calculate +/- power moved through each grid | Stock will be calculated | \I: Commodity Name |  | Annual Demand Value [GWh]
\I: Units |  |  |  |  | %/100 | GWh/a per MW |  |  |  | \I: Units
ELC_DEM_N1 | Demand Funchal | ELC_N1 | ELC_DEM_N1 | REG_C | 0.897 | 8.76 | 1 | 0.001 |  | \I:
ELC_DEM_N2 | Demand Amparo | ELC_N2 | ELC_DEM_N2 | REG_C | 0.897 | 8.76 | 1 | 0.001 |  | ELC_DEM_N1 | REG_C | 22.0546 | 22.4957 | 22.9456 | 23.4046 | 23.8726
ELC_DEM_N3 | Demand Vitoria 6.6 | ELC_N3 | ELC_DEM_N3 | REG_B | 0.897 | 8.76 | 1 | 0.001 |  | ELC_DEM_N2 | REG_C | 22.0546 | 22.4957 | 22.9456 | 23.4046 | 23.8726
ELC_DEM_N4 | Demand Vitoria 60 | ELC_N4 | ELC_DEM_N4 | REG_B | 0.897 | 8.76 | 1 | 0.001 |  | ELC_DEM_N3 | REG_B | 36.5417 | 32.8509 | 33.5079 | 34.1781 | 34.8616
ELC_DEM_N5 | Demand Santa Quiteria | ELC_N5 | ELC_DEM_N5 | REG_C | 0.897 | 8.76 | 1 | 0.001 |  | ELC_DEM_N4 | REG_B | 137.0314 | 123.1909 | 125.6547 | 128.1678 | 130.7311
ELC_DEM_N6 | Demand Virtudes | ELC_N6 | ELC_DEM_N6 | REG_C | 0.897 | 8.76 | 1 | 0.001 |  | ELC_DEM_N5 | REG_C | 7.3515 | 7.4986 | 7.6485 | 7.8015 | 7.9575
ELC_DEM_N7 | Demand Alegria | ELC_N7 | ELC_DEM_N7 | REG_C | 0.897 | 8.76 | 1 | 0.001 |  | ELC_DEM_N6 | REG_C | 22.0546 | 22.4957 | 22.9456 | 23.4046 | 23.8726
ELC_DEM_N8 | Demand Viveiros | ELC_N8 | ELC_DEM_N8 | REG_C | 0.897 | 8.76 | 1 | 0.001 |  | ELC_DEM_N7 | REG_C | 7.3515 | 7.4986 | 7.6485 | 7.8015 | 7.9575
ELC_DEM_N9 | Demand Ponte Vermelha | ELC_N9 | ELC_DEM_N9 | REG_G | 0.897 | 8.76 | 1 | 0.001 |  | ELC_DEM_N8 | REG_C | 22.0546 | 22.4957 | 22.9456 | 23.4046 | 23.8726
ELC_DEM_N10 | Demand Lombo do Meio | ELC_N10 | ELC_DEM_N10 | REG_E | 0.897 | 8.76 | 1 | 0.001 |  | ELC_DEM_N9 | REG_G | 23.7103 | 36.4367 | 37.1655 | 37.9088 | 38.667
ELC_DEM_N11 | Demand Calheta | ELC_N11 | ELC_DEM_N11 | REG_A | 0.897 | 8.76 | 1 | 0.001 |  | ELC_DEM_N10 | REG_E | 116.5387 | 172.4672 | 175.9166 | 179.4349 | 183.0236
ELC_DEM_N12 | Demand Lombo do Doutor | ELC_N12 | ELC_DEM_N12 | REG_A | 0.897 | 8.76 | 1 | 0.001 |  | ELC_DEM_N11 | REG_A | 21.4819 | 26.1314 | 26.654 | 27.1871 | 27.7308
ELC_DEM_N13 | Demand Riberia da Janela | ELC_N13 | ELC_DEM_N13 | REG_F | 0.897 | 8.76 | 1 | 0.001 |  | ELC_DEM_N12 | REG_A | 107.4095 | 130.657 | 133.2701 | 135.9355 | 138.6542
ELC_DEM_N14 | Demand Lombo do Faial | ELC_N14 | ELC_DEM_N14 | REG_I | 0.897 | 8.76 | 1 | 0.001 |  | ELC_DEM_N13 | REG_F | 75.2134 | 172.4672 | 175.9166 | 179.4349 | 183.0236
ELC_DEM_N15 | Demand Santana | ELC_N15 | ELC_DEM_N15 | REG_I | 0.897 | 8.76 | 1 | 0.001 |  | ELC_DEM_N14 | REG_I | 40.504 | 86.2336 | 87.9583 | 89.7175 | 91.5118
ELC_DEM_N16 | Demand Machico | ELC_N16 | ELC_DEM_N16 | REG_D | 0.897 | 8.76 | 1 | 0.001 |  | ELC_DEM_N15 | REG_I | 40.504 | 86.2336 | 87.9583 | 89.7175 | 91.5118
ELC_DEM_N17 | Demand Canico | ELC_N17 | ELC_DEM_N17 | REG_H | 0.897 | 8.76 | 1 | 0.001 |  | ELC_DEM_N16 | REG_D | 105.7928 | 137.9738 | 140.7333 | 143.5479 | 146.4189
ELC_DEM_N18 | Demand Livramento | ELC_N18 | ELC_DEM_N18 | REG_H | 0.897 | 8.76 | 1 | 0.001 |  | ELC_DEM_N17 | REG_H | 56.0221 | 74.9858 | 76.4855 | 78.0152 | 79.5755
ELC_DEM_N19 | Demand Palheiro Ferreiro | ELC_N19 | ELC_DEM_N19 | REG_C | 0.897 | 8.76 | 1 | 0.001 |  | ELC_DEM_N18 | REG_H | 30.6788 | 41.0636 | 41.8849 | 42.7226 | 43.577
ELC_DEM_N20 | Demand S. Vicente | ELC_N20 | ELC_DEM_N20 | REG_J | 0.897 | 8.76 | 1 | 0.001 |  | ELC_DEM_N19 | REG_C | 44.1093 | 44.9915 | 45.8913 | 46.8091 | 47.7453
ELC_DEM_N21 | Demand Prazeres | ELC_N21 | ELC_DEM_N21 | REG_A | 0.897 | 8.76 | 1 | 0.001 |  | ELC_DEM_N20 | REG_J | 60.6516 | 103.4803 | 105.5499 | 107.6609 | 109.8142
ELC_DEM_N22 | Demand Canical | ELC_N22 | ELC_DEM_N22 | REG_D | 0.897 | 8.76 | 1 | 0.001 |  | ELC_DEM_N21 | REG_A | 12.8891 | 15.6788 | 15.9924 | 16.3123 | 16.6385
ELC_DEM_N23 | Demand Cabo Grao | ELC_N23 | ELC_DEM_N23 | REG_B | 0.897 | 8.76 | 1 | 0.001 |  | ELC_DEM_N22 | REG_D | 26.4482 | 34.4934 | 35.1833 | 35.887 | 36.6047
ELC_DEM_N24 | Demand Santo da Serra | ELC_N24 | ELC_DEM_N24 | REG_H | 0.897 | 8.76 | 1 | 0.001 |  | ELC_DEM_N23 | REG_B | 18.2709 | 16.4255 | 16.754 | 17.089 | 17.4308
ELC_DEM_N25 | Demand Ponta Delgada | ELC_N25 | ELC_DEM_N25 | REG_J | 0.897 | 8.76 | 1 | 0.001 |  | ELC_DEM_N24 | REG_H | 77.3105 | 103.4803 | 105.5499 | 107.6609 | 109.8142
ELC_DEM_N26 | Demand Sao Joao | ELC_N26 | ELC_DEM_N26 | REG_C | 0.897 | 8.76 | 1 | 0.001 |  | ELC_DEM_N25 | REG_J | 40.4344 | 68.9869 | 70.3666 | 71.774 | 73.2094
ELC_DEM_N27 | Demand Pedra Mole | ELC_N27 | ELC_DEM_N27 | REG_G | 0.897 | 8.76 | 1 | 0.001 |  | ELC_DEM_N26 | REG_C | 22.0546 | 22.4957 | 22.9456 | 23.4046 | 23.8726
ELC_DEM_N28 | Demand Serra de Agua | ELC_N28 | ELC_DEM_N28 | REG_G | 0.897 | 8.76 | 1 | 0.001 |  | ELC_DEM_N27 | REG_G | 79.0343 | 121.4558 | 123.8849 | 126.3626 | 128.8899
[10 empty] | ELC_DEM_N28 | REG_G | 9.4841 | 14.5747 | 14.8662 | 15.1635 | 15.4668
Note on C5: With this character *, this column is ignored from VEDA. It is just useful for your information

## Emissions
~PRCCOMEMI
TechName | CommName | N_GAS | OIL | DIESEL | W_INC
\I: |  | t CO2/GWh of fuel
PP_N_GAS | CO2 | 202.23 |  |  |  | Diesel | 264.75 | 1
PP_OIL | CO2 |  | 284.13 |  |  | Waste | 270.74 | 0.1
PP_DIESEL | CO2 |  |  | 264.75
PP_W_INC | CO2 |  |  |  | 291.84 |  |  | 291.824
| kg/GJ | 56.175 | 78.925 | 73.5417 | 81.0667